Engineering Technology Department
ELET3403
Prelab Material:Lab 6
College of Technology
University of Houston
James Kesley Richardson 1555520
Name:
Experiment 6 Voltage Controlled Source, CCVS, Linear
Combination (Summing) Circuit
For the circuit shown below, calculate the listed circuit
1.
Inverting Op Amp Circuit:
parameters and the gain of the Op Amp circuit.
V+
Vout
Ideal_
R1
V-
10k
OPAMP_3T_VIRTUAL
V1
1 V
Rf
100k
V1 - V- = 1 – 0 = 1V
(V- - Vout) = 0 - (-10) = 10V
a.
V
:
b. V
RF
0V
c. V
d. V-:
+
10V
(V1 – V-) / R1
f. V
e. I-:
out
(V- - Vout)/ 100k = 0.1mA
Vout / Vin = -10
g. I
h. Gain:
For the circuit shown below, calculate the listed circuit
2.
Non-Inverting Op Amp Circuit:
parameters and the gain of the Op Amp circuit
1

---
Ideal
V- = V+ = V1 = 1 V
1V
1V
0A (infinite input impedance)
1 * (1 + 100k/10k) = 11V
e. I+:
Vrf / Rf = 0.1mA
Vout / V1 = 11
3.
Voltage Controlled Voltage Source (VCVS) using Non-inverting Op Amp
For a non-inverting Op Amp circuits shown below (R1=10K
, R
 = 100K
), calculate the
Ω
Ω
f
expected closed-loop voltage gain and the input impedance.
V2
15 V
741
-
V3
OPAMP_5T_VIRTUAL
100 Hz
0Deg
-10
10 kΩ
b.
Z :
Close Loop Gain:
in
-10V
c.
Vout:
2

---
(1)
Apply an input voltage of 1 VDC to the circuit (as shown), calculate the voltage gain from
The Op Amp loop gain is the same for DC and AC so,
Vout = V_in_DC * ACL = 1 * -10 = -10 V
the circuit (Vout/Vin): _
(2)
Apply a sinusoidal input voltage with 1V peak (f =100Hz) as input voltage, calculate the
voltage gain of the circuit (Vout_peak/Vin_peak):
; determine the
 V_in <+180
phase relationship of the Vin and Vout:
.
4.
Voltage Controlled Current Source (VCIS)
For the Op Amp circuit shown below, calculate the trans-conductance, the current through RL,
the minimum and maximum resistance value of RL for proper operation of the circuit:
0.1 mA
0.1 mA
g
b. I
m
RL
-75 kΩ
75 kΩ
c. RL
d. RL
min
max
R2
U1
R3
R4
R5
RL
3

---
5.
Current Controlled Voltage Source (ICVS)
For the ICVS using Op Amp circuit shown below, calculate the trans-resistance of the circuit, the
output voltage V
 when I
 = 0.1 mA
Iin
10kΩ
R
-1V
Reminder: Bring your breadboard to the lab!
4